## Designer data
Plasma Model s4p filename | Frequency [MHz] | Pin [MW] 1/2 antenne | Plasma Model Coupling Resistance [Ohm] (calculated) | Matching Impedace Target [Ohm] | C1H [pF] | C1B [pF] | C2H [pF] | C2B [pF] | Active VSWR1 | Active VSWR2 | Active S1 Mag | Active S2 Mag | Active S1 deg | Active S2 deg | V1B [kV] | V1H [kV] | V2B[kV] | V2H [kV] | VT1 [kV] | VT2 [kV] | VW1 [kV] | VW2 [kV] | I1B [kA] | I1H [kA] | I2B [kA] | I2H [kA] | ISS1 [kA] | ISS2 [kA] | IT1 [kA] | IT2 [kA] | IW1 [kA] | IW2 [kA] | Iport1 [kA] | Iport2 [kA] | Max Efield in impedance Transformer [MV/m] for 1.5 MW | Max Power for I1B [kW] | Max Power for I1H [kW] | Max Power for I2B [kW] | Max Power for I2H [kW] | Max Power for V1B [kW] | Max Power for V1H [kW] | Max Power for V2B [kW] | Max Power for V2H [kW] | Worse Power Limit [MW]
S_TSproto12_55MHz_Profile1 | 55 | 1.5 | 1.0626 | 29.74 - 0j | 65.44 | 74.97 | 75.06 | 65.46 | 1.0099 | 1.0322 | 0.0049311 | 0.015842 | -141.1721 | -161.7934 | 32.9698 | 39.7486 | 42.7972 | 34.7767 | 3.1956 | 3.044 | 10.1702 | 9.9663 | 1.0552 | 1.2756 | 1.3673 | 1.1266 |  |  | 0.94265 | 993178.7798 | 0.29636 | 0.30284 | 0.29621 | 0.30292 | 1.76 | 0.97 | 0.85 | 0.56 | 0.67 | nan | nan | nan | nan | 0.56
S_TSproto12_55MHz_Profile2 | 55 | 1.5 | 1.3352 | 29.74 - 0j | 65.63 | 75.69 | 75.77 | 65.63 | 1.0079 | 1.0403 | 0.0039202 | 0.019749 | -97.2235 | -169.736 | 28.2768 | 37.1319 | 39.647 | 30.376 | 2.976 | 2.8627 | 10.2515 | 10.2609 | 0.90978 | 1.1916 | 1.2671 | 0.99222 | 0.17 | 0.17 | 1.0048 | 1.039 | 0.29371 | 0.29479 | 0.29394 | 0.29521 | 1.76 | 1.3 | 1.1 | 0.675 | 0.76 | nan | nan | nan | nan | 0.675
S_TSproto12_55MHz_Profile3 | 55 | 1.5 | 1.5673 | 29.74 - 0j | 65.84 | 76.27 | 75.97 | 65.83 | 1.006 | 1.004 | 0.0029927 | 0.0019749 | -137.1056 | 81.896 | 25.1498 | 35.5832 | 37.138 | 28.38 | 2.8137 | 2.7521 | 10.4396 | 10.7855 | 0.81403 | 1.1409 | 1.1863 | 0.93332 | 0.17673 | 0.18259 | 1.0505 | 1.0652 | 0.28996 | 0.28062 | 0.2905 | 0.28134 |  | 1.63 | 1.24 | 0.77 | 0.83 | nan | nan | nan | nan | 0.77
S_TSproto12_55MHz_Profile4 | 55 | 1.5 | 1.8122 | 29.74 - 0j | 66.04 | 76.84 | 76.37 | 65.91 | 1.0155 | 1.0269 | 0.007699 | 0.013267 | -115.3599 | -83.0543 | 22.9238 | 34.0705 | 35.0586 | 26.9785 | 2.7123 | 2.7294 | 10.7473 | 11.1592 | 0.74806 | 1.0914 | 1.1193 | 0.894 | 0.18194 | 0.18892 | 1.0806 | 1.0732 | 0.2837 | 0.27079 | 0.28448 | 0.27166 |  | 1.94 | 1.36 | 0.87 | 0.91 | nan | nan | nan | nan | 0.87
S_TSproto12_55MHz_Profile5 | 55 | 1.5 | 2.0529 | 29.74 - 0j | 66.24 | 77.26 | 76.93 | 66.14 | 1.0133 | 1.0415 | 0.0066156 | 0.020324 | -152.7839 | 171.7011 | 21.011 | 32.8331 | 34.9332 | 24.0088 | 2.6357 | 2.6263 | 11.0134 | 11.245 | 0.69177 | 1.0506 | 1.1142 | 0.803 | 0.18645 | 0.19037 | 1.1039 | 1.1072 | 0.2783 | 0.272 | 0.27928 | 0.27306 |  | nan | 1.68 | 0.88 | 0.98 | nan | nan | nan | nan | 0.88
S_TSproto12_55MHz_Profile6 | 55 | 1.5 | 2.4463 | 29.74 - 0j | 66.48 | 78.59 | 78.27 | 66.39 | 1.0132 | 1.0344 | 0.0065478 | 0.01693 | -153.6887 | 158.5421 | 18.3878 | 31.6037 | 33.6091 | 21.5347 | 2.5527 | 2.579 | 11.3216 | 11.5666 | 0.61431 | 1.0089 | 1.0699 | 0.72867 | 0.19166 | 0.19581 | 1.1319 | 1.1256 | 0.27296 | 0.26514 | 0.27417 | 0.2664 |  | nan | nan | 0.95 | 1.07 | nan | nan | nan | nan | 0.95
S_TSproto12_55MHz_Profile7 | 55 | 1.5 | 2.6534 | 29.74 - 0j | 66.7 | 78.92 | 79.16 | 66.66 | 1.0366 | 1.0775 | 0.017974 | 0.037296 | -168.3315 | 164.0351 | 18.7143 | 29.728 | 32.8796 | 20.5105 | 2.6339 | 2.6243 | 11.8026 | 11.7855 | 0.63293 | 0.94934 | 1.0483 | 0.7006 | 0.19981 | 0.19952 | 1.1108 | 1.1137 | 0.25638 | 0.25726 | 0.25764 | 0.25853 |  | nan | nan | 0.99 | 1.21 | nan | nan | nan | nan | 0.99
S_TSproto12_55MHz_Profile8 | 55 | 1.5 | 2.9057 | 29.74 - 0j | 66.89 | 78.66 | 80.04 | 67.12 | 1.0099 | 1.0965 | 0.0049046 | 0.04602 | -175.1924 | 149.4474 | 19.9126 | 27.1699 | 32.3253 | 18.6223 | 2.7057 | 2.622 | 12.3234 | 12.178 | 0.68026 | 0.8684 | 1.0306 | 0.64154 | 0.20862 | 0.20616 | 1.0986 | 1.1233 | 0.23964 | 0.24738 | 0.24101 | 0.24883 | 1.97 | nan | nan | 1.02 | 1.44 | nan | nan | nan | nan | 1.02
S_TSproto12_55MHz_Profile1 | 55 | 1.5 | 1.0626 | 29.74 - 15j | 64.04 | 75.56 | 75.41 | 64.15 | 1.6735 | 1.6439 | 0.25191 | 0.24355 | -78.59 | -76.9745 | 35.6773 | 34.7333 | 37.4745 | 37.4483 | 3.9046 | 3.7371 | 10.8997 | 10.6191 | 1.1408 | 1.1178 | 1.1984 | 1.2082 |  |  | 0.72612 | 779685.5224 | 0.29307 | 0.29484 | 0.29176 | 0.2938 | 1.76 | 0.83 | 0.74 | 0.75 | 0.87 | nan | nan | nan | nan | 0.74
S_TSproto12_55MHz_Profile2 | 55 | 1.5 | 1.3352 | 29.74 - 15j | 64.15 | 76.18 | 76.03 | 64.15 | 1.6573 | 1.6802 | 0.24734 | 0.25378 | -77.788 | -77.8239 | 31.7049 | 32.9133 | 34.6095 | 33.7289 | 3.6639 | 3.5543 | 10.5736 | 10.5917 | 1.0182 | 1.0586 | 1.1066 | 1.0957 | 0.179 | 0.17931 | 0.80011 | 828150.968 | 0.29336 | 0.28874 | 0.29244 | 0.288 | 1.76 | 1.05 | 0.9 | 0.97 | 0.89 | nan | nan | nan | nan | 0.89
S_TSproto12_55MHz_Profile3 | 55 | 1.5 | 1.5673 | 29.74 - 15j | 64.26 | 76.56 | 76.4 | 64.24 | 1.6623 | 1.6741 | 0.24876 | 0.25209 | -76.0848 | -78.0911 | 29.2326 | 31.542 | 32.9655 | 31.4155 | 3.4865 | 3.3946 | 10.5103 | 10.6548 | 0.94312 | 1.013 | 1.0529 | 1.0268 | 0.17793 | 0.18038 | 0.8495 | 870525.5908 | 0.28962 | 0.28233 | 0.289 | 0.28188 |  | 1.21 | 1.02 | 0.98 | 1.06 | nan | nan | nan | nan | 0.98
S_TSproto12_55MHz_Profile4 | 55 | 1.5 | 1.8122 | 29.74 - 15j | 64.43 | 77.05 | 76.68 | 64.36 | 1.6535 | 1.6522 | 0.24627 | 0.24591 | -78.0936 | -77.6361 | 26.9439 | 30.6355 | 31.3322 | 29.7607 | 3.3216 | 3.2653 | 10.4901 | 10.8885 | 0.87492 | 0.9824 | 0.99959 | 0.97966 | 0.17759 | 0.18433 | 0.89884 | 905495.9766 | 0.28749 | 0.27304 | 0.28715 | 0.27285 |  | 1.42 | 1.13 | 1.09 | 1.13 | nan | nan | nan | nan | 1.09
S_TSproto12_55MHz_Profile5 | 55 | 1.5 | 2.0529 | 29.74 - 15j | 64.56 | 77.41 | 77.01 | 64.46 | 1.6394 | 1.6309 | 0.24225 | 0.23982 | -77.1954 | -77.8276 | 24.2082 | 28.8356 | 29.3571 | 27.1294 | 3.0631 | 3.0416 | 10.1607 | 10.6016 | 0.79076 | 0.92234 | 0.93441 | 0.89863 | 0.17201 | 0.17948 | 0.90857 | 906580.3189 | 0.27495 | 0.26002 | 0.27489 | 0.26007 |  | 1.62 | 1.25 | 1.16 | 1.19 | nan | nan | nan | nan | 1.16
S_TSproto12_55MHz_Profile6 | 55 | 1.5 | 2.4463 | 29.74 - 15j | 64.68 | 78.17 | 77.43 | 64.39 | 1.6413 | 1.6451 | 0.2428 | 0.2439 | -77.953 | -76.5438 | 21.6151 | 28.2127 | 27.6375 | 25.425 | 2.8925 | 2.9521 | 10.1429 | 10.796 | 0.71257 | 0.89848 | 0.87603 | 0.84933 | 0.17171 | 0.18277 | 0.96052 | 932987.9974 | 0.27594 | 0.25403 | 0.27618 | 0.25429 |  | 1.99 | 1.4 | 1.32 | 1.26 | nan | nan | nan | nan | 1.26
S_TSproto12_55MHz_Profile7 | 55 | 1.5 | 2.6534 | 29.74 - 15j | 64.89 | 78.28 | 77.58 | 64.45 | 1.6473 | 1.6529 | 0.24451 | 0.24611 | -78.3739 | -75.897 | 21.3922 | 26.7755 | 26.0184 | 25.451 | 2.8494 | 2.9652 | 10.6289 | 11.1902 | 0.71295 | 0.85147 | 0.82481 | 0.85599 | 0.17994 | 0.18944 | 0.96704 | 928287.6486 | 0.26069 | 0.24112 | 0.2611 | 0.24146 |  | 1.99 | 1.38 | 1.49 | 1.4 | nan | nan | nan | nan | 1.38
S_TSproto12_55MHz_Profile8 | 55 | 1.5 | 2.9057 | 29.74 - 15j | 64.94 | 78.2 | 77.93 | 64.65 | 1.6466 | 1.6406 | 0.24431 | 0.24259 | -76.0888 | -77.5823 | 21.602 | 24.6851 | 25.3483 | 24.4166 | 2.8312 | 2.9199 | 11.0835 | 11.3758 | 0.72759 | 0.784 | 0.8023 | 0.82623 | 0.18763 | 0.19258 | 0.97213 | 944661.2128 | 0.24672 | 0.23591 | 0.24729 | 0.2364 |  | 1.91 | 1.48 | 1.57 | 1.65 | nan | nan | nan | nan | 1.48
Zs_TSproto12_55MHz_LAD6.txt | 55 | 1.5 | 0.39423 | 29.74 - 0j | 65.96 | 71.35 | 71.59 | 65.6 | 1.0943 | 1.0482 | 0.04501 | 0.023544 | 125.1448 | -114.7981 | 62.2889 | 32.1695 | 36.124 | 63.0271 | 4.0296 | 4.1153 | 16.6309 | 16.1668 | 1.9806 | 1.0526 | 1.1716 | 2.0061 | 0.28155 | 0.27369 | 0.94594 | 864548.2554 | 0.11253 | 0.12785 | 0.1132 | 0.12751 |  | 0.3 | 0.3 | 0.88 | 1.08 | 1.29 | nan | nan | 1.26 | 0.3
Zs_TSproto12_55MHz_LAD6-2.5cm.txt | 55 | 1.5 | 0.80478 | 29.74 - 0j | 65.65 | 73.3 | 73.38 | 65.61 | 1.0258 | 1.0316 | 0.01273 | 0.015569 | -152.6261 | -162.7349 | 47.2076 | 32.8215 | 36.3212 | 48.5153 | 3.8662 | 3.7816 | 14.2882 | 13.8547 | 1.5199 | 1.0701 | 1.1764 | 1.568 | 0.24189 | 0.23455 | 0.83449 | 848785.8288 | 0.19217 | 0.20636 | 0.19166 | 0.20593 |  | 0.52 | 0.49 | 0.87 | 1.05 | nan | nan | nan | nan | 0.49
Zs_TSproto12_55MHz_LAD6-5cm.txt | 55 | 1.5 | 1.7076 | 29.74 - 0j | 66.36 | 76.09 | 76.3 | 66.28 | 1.023 | 1.042 | 0.011374 | 0.020578 | -61.258 | -152.4448 | 30.8462 | 28.9248 | 31.6021 | 32.4966 | 3.2745 | 3.2466 | 13.0005 | 12.843 | 1.0221 | 0.9413 | 1.0254 | 1.0852 | 0.22009 | 0.21742 | 1.0051 | 1.0113 | 0.23563 | 0.241 | 0.23619 | 0.24156 |  | 1.15 | 1.02 | 1.14 | 1.35 | nan | nan | nan | nan | 1.02
Zs_TSproto12_55MHz_LAD9.txt | 55 | 1.5 | 0.42157 | 29.74 - 0j | 65.89 | 71.59 | 71.81 | 65.59 | 1.0239 | 1.0805 | 0.011801 | 0.038674 | 151.4744 | -94.4291 | 60.7897 | 31.4303 | 35.5918 | 61.5561 | 4.0634 | 4.1152 | 16.5481 | 16.0202 | 1.9368 | 1.0308 | 1.1566 | 1.9637 | 0.28015 | 0.27121 | 0.92356 | 851708.7943 | 0.11481 | 0.13341 | 0.11517 | 0.13294 |  | 0.32 | 0.31 | 0.9 | 1.13 | 1.36 | nan | nan | 1.33 | 0.31
Zs_TSproto12_55MHz_LAD9-2.5cm.txt | 55 | 1.5 | 0.87657 | 29.74 - 0j | 65.77 | 73.87 | 73.9 | 65.75 | 1.0264 | 1.0199 | 0.01302 | 0.0098641 | -155.2778 | 178.5802 | 44.7556 | 32.8943 | 35.8544 | 46.1922 | 3.8465 | 3.7441 | 13.8877 | 13.5498 | 1.4479 | 1.0762 | 1.1661 | 1.5012 | 0.23511 | 0.22939 | 0.82666 | 853576.4075 | 0.2066 | 0.21687 | 0.20601 | 0.21645 |  | 0.57 | 0.53 | 0.88 | 1.04 | nan | nan | nan | nan | 0.53
Zs_TSproto12_55MHz_LAD9-5cm.txt | 55 | 1.5 | 1.8157 | 29.74 - 0j | 66.69 | 76.49 | 76.65 | 66.59 | 1.0204 | 1.0199 | 0.010087 | 0.0098406 | -8.4735 | -175.4548 | 30.4892 | 26.7861 | 29.0817 | 32.0242 | 3.305 | 3.2837 | 13.3638 | 13.2628 | 1.0192 | 0.87701 | 0.94948 | 1.0776 | 0.22624 | 0.22453 | 1.0045 | 1.0089 | 0.22393 | 0.22743 | 0.22458 | 0.22808 |  | 1.15 | 1.03 | 1.33 | 1.56 | nan | nan | nan | nan | 1.03
Zs_TSproto12_55MHz_LAD12.txt | 55 | 1.5 | 0.44814 | 29.74 - 0j |  |  |  |  | 1 | 1 | [33 empty] | 0
Zs_TSproto12_55MHz_LAD12-2.5cm.txt | 55 | 1.5 | 0.93957 | 29.74 - 0j |  |  |  |  | 1 | 1 | [33 empty] | 0
Zs_TSproto12_55MHz_LAD12-5cm.txt | 55 | 1.5 | 1.8943 | 29.74 - 0j |  |  |  |  | 1 | 1 | [33 empty] | 0
Zs_TSproto12_55MHz_LAD6.txt | 55 | 1.5 | 0.39423 | 29.74 - 15j | 63.22 | 74.11 | 72.12 | 65.31 | 3.2749 | 1.5309 | 0.53216 | 0.20976 | -92.8636 | -95.03 | 53.5367 | 32.4872 | 42.0462 | 63.4625 | 5.2964 | 4.3452 | 16.2815 | 15.3017 | 1.7075 | 1.0655 | 1.359 | 2.0226 | 0.27563 | 0.25904 | 0.36859 | 701988.1323 | 0.22413 | 0.1714 | 0.22046 | 0.16969 |  | 0.41 | 0.23 | 0.65 | 1.06 | 1.75 | nan | nan | 1.25 | 0.23
Zs_TSproto12_55MHz_LAD6-2.5cm.txt | 55 | 1.5 | 0.80478 | 29.74 - 15j | 64.57 | 73.95 | 74.1 | 64.42 | 1.6614 | 1.7119 | 0.24852 | 0.26252 | -77.0245 | -78.5207 | 46.6962 | 30.1203 | 32.6393 | 47.8318 | 4.2795 | 4.2822 | 14.5467 | 14.2481 | 1.5027 | 0.98644 | 1.0615 | 1.5444 | 0.24626 | 0.24121 | 0.6887 | 677245.8228 | 0.19846 | 0.21072 | 0.19682 | 0.20904 |  | 0.53 | 0.5 | 1.06 | 1.23 | nan | nan | nan | nan | 0.5
Zs_TSproto12_55MHz_LAD6-5cm.txt | 55 | 1.5 | 1.7076 | 29.74 - 15j | 64.84 | 76.92 | 76.8 | 64.72 | 1.6588 | 1.639 | 0.24778 | 0.24214 | -80.0062 | -79.5104 | 32.2386 | 26.6379 | 27.6256 | 34.3804 | 3.7434 | 3.7351 | 12.7713 | 12.9143 | 1.0661 | 0.87056 | 0.89975 | 1.1447 | 0.21621 | 0.21863 | 0.84121 | 844945.5165 | 0.24478 | 0.23941 | 0.24417 | 0.23885 |  | 1.05 | 0.91 | 1.48 | 1.58 | nan | nan | nan | nan | 0.91
Zs_TSproto12_55MHz_LAD9.txt | 55 | 1.5 | 0.42157 | 29.74 - 15j | 64.87 | 72.36 | 72.36 | 64.87 | 1.7725 | 1.7271 | 0.27864 | 0.26662 | -78.1605 | -78.6261 | 59.0325 | 31.4895 | 34.9275 | 60.0648 | 4.526 | 4.4574 | 16.5577 | 16.0704 | 1.8818 | 1.0344 | 1.1368 | 1.9168 | 0.28031 | 0.27206 | 0.7282 | 713011.3308 | 0.12988 | 0.14626 | 0.12782 | 0.14434 |  | 0.34 | 0.33 | 0.93 | 1.12 | 1.44 | nan | nan | 1.39 | 0.33
Zs_TSproto12_55MHz_LAD9-2.5cm.txt | 55 | 1.5 | 0.87657 | 29.74 - 15j | 64.7 | 74.43 | 74.56 | 64.54 | 1.6017 | 1.6572 | 0.23129 | 0.24733 | -76.2456 | -77.0216 | 44.6632 | 29.7858 | 31.929 | 45.8781 | 4.2393 | 4.2355 | 14.2432 | 13.9995 | 1.444 | 0.97894 | 1.0427 | 1.4891 | 0.24112 | 0.237 | 0.69346 | 688290.2227 | 0.20854 | 0.21807 | 0.20696 | 0.21648 |  | 0.58 | 0.54 | 1.1 | 1.25 |  |  |  |  | 0.54
Zs_TSproto12_55MHz_LAD9-5cm.txt | 55 | 1.5 | 1.8157 | 29.74 - 15j | 65.03 | 77.39 | 77.28 | 64.83 | 1.6609 | 1.6579 | 0.24838 | 0.24754 | -78.2389 | -77.6646 | 31.7127 | 24.6147 | 25.2504 | 33.745 | 3.7577 | 3.77 | 13.0899 | 13.267 | 1.0582 | 0.81021 | 0.82865 | 1.133 | 0.2216 | 0.2246 | 0.83972 | 838176.4518 | 0.23373 | 0.22757 | 0.23315 | 0.22701 |  | 1.07 | 0.93 | 1.74 | 1.83 | nan | nan | nan | nan | 0.93
Zs_TSproto12_55MHz_LAD12.txt | 55 | 1.5 | 0.44814 | 29.74 - 15j |  |  |  |  | 1 | 1 | [33 empty] | 0
Zs_TSproto12_55MHz_LAD12-2.5cm.txt | 55 | 1.5 | 0.93957 | 29.74 - 15j |  |  |  |  | 1 | 1 | [33 empty] | 0
Zs_TSproto12_55MHz_LAD12-5cm.txt | 55 | 1.5 | 1.8943 | 29.74 - 15j |  |  |  |  | 1 | 1 | [33 empty] | 0

## Python model
Plasma Model s4p filename | Frequency [MHz] | Pin [MW] 1/2 antenne | Plasma Model Coupling Resistance [Ohm] (calculated) | Matching Impedace Target [Ohm] | C1H [pF] | C1B [pF] | C2H [pF] | C2B [pF] | Active VSWR1 | Active VSWR2 | Active S1 Mag [dB] | Active S2 Mag [dB] | Active S1 deg | Active S2 deg | V1H [kV] | V1B [kV] | V2H [kV] | V2B [kV] | I1H [kA] | I1B [kA] | I2H [kA] | I2B [kA] | Max Power for I1B [kW] | Max Power for I1H [kW] | Max Power for I2B [kW] | Max Power for I2H [kW] | Max Power for V1B [kW] | Max Power for V1H [kW] | Max Power for V2B [kW] | Max Power for V2H [kW] | Worse Power Limit [MW]
S_TSproto12_55MHz_Profile1 | 55 | 1.5 | 1.0626 | 29.74 - 0j | 75.6414 | 64.9342 | 75.3862 | 64.9948 | 1 | 1 | -47.5944 | -47.5944 | -4.7652e-05 | 2.7046e-05 | 35.8132 | 34.2404 | 42.0336 | 40.2138 | 1.1659 | 1.1039 | 1.3434 | 1.2903 | [8 empty] | 0
S_TSproto12_55MHz_Profile1 | 55 | 1.5 | 1.0626 | 29.74 - 0j | 75.4523 | 64.7961 | 65.0531 | 75.0372 | 1 | 1 | -47.5944 | -47.5944 | 4.8108e-07 | 5.3718e-05 | 35.9572 | 40.6894 | 42.3498 | 33.6085 | 1.1668 | 1.3034 | 1.3488 | 1.0725 | [8 empty] | 0
S_TSproto12_55MHz_Profile1 | 55 | 1.5 | 1.0626 | 29.74 - 0j | 65.0851 | 74.9375 | 74.8827 | 65.0999 | 1 | 1 | -47.5944 | -47.5944 | 0.00084258 | 7.1103e-05 | 39.7574 | 37.0615 | 33.3317 | 42.803 | 1.2772 | 1.1941 | 1.0614 | 1.371 | [8 empty] | 0
S_TSproto12_55MHz_Profile1 | 55 | 1.5 | 1.0626 | 29.74 - 0j | 65.2336 | 75.3294 | 64.8187 | 75.7043 | 1 | 1 | -47.5945 | -47.5948 | -0.00040714 | -0.002683 | 39.8632 | 39.0929 | 32.6311 | 31.6611 | 1.2828 | 1.2493 | 1.0429 | 1.0155 | [8 empty] | 0
S_TSproto12_55MHz_Profile2 | 55 | 1.5 | 1.3352 | 29.74 - 0j | 76.6722 | 64.7313 | 76.5165 | 64.8072 | 1 | 1 | -47.5944 | -47.5943 | 5.8149e-06 | 0.00062785 | 31.4084 | 29.7646 | 38.122 | 36.1887 | 1.0261 | 0.96326 | 1.2206 | 1.1644 | [8 empty] | 0
S_TSproto12_55MHz_Profile2 | 55 | 1.5 | 1.3352 | 29.74 - 0j | 65.2516 | 75.6342 | 75.453 | 65.2407 | 1 | 1 | -47.5952 | -47.5942 | -0.008071 | 0.0062165 | 37.6652 | 34.6011 | 30.9685 | 40.757 | 1.2178 | 1.1177 | 0.98971 | 1.3127 | [8 empty] | 0
S_TSproto12_55MHz_Profile2 | 55 | 1.5 | 1.3352 | 29.74 - 0j | 65.0381 | 76.3403 | 64.6429 | 76.9106 | 1 | 1 | -47.5944 | -47.5941 | 0.000242 | -0.0056925 | 36.173 | 35.187 | 28.6669 | 27.401 | 1.1662 | 1.1273 | 0.91801 | 0.88132 | [8 empty] | 0
S_TSproto12_55MHz_Profile2 | 55 | 1.5 | 1.3352 | 29.74 - 0j | 76.2094 | 64.9381 | 65.223 | 75.5809 | 1 | 1 | -47.5944 | -47.5949 | -0.00027682 | -0.0012156 | 33.2441 | 38.5863 | 40.2746 | 31.4451 | 1.0834 | 1.2441 | 1.2895 | 1.0053 | [8 empty] | 0
S_TSproto12_55MHz_Profile3 | 55 | 1.5 | 1.5673 | 29.74 - 0j | 65.4288 | 76.1349 | 75.8409 | 65.3806 | 1 | 1 | -47.5944 | -47.5944 | 1.776e-06 | 4.6634e-05 | 36.3828 | 32.925 | 29.4831 | 39.3831 | 1.1827 | 1.0645 | 0.94458 | 1.2742 | [8 empty] | 0
S_TSproto12_55MHz_Profile3 | 55 | 1.5 | 1.5673 | 29.74 - 0j | 64.9134 | 77.192 | 64.5657 | 77.9127 | 1 | 1 | -47.5949 | -47.5939 | -0.0012584 | -0.0014379 | 33.8137 | 32.7881 | 26.0081 | 24.6681 | 1.0913 | 1.0526 | 0.83408 | 0.79518 | [8 empty] | 0
S_TSproto12_55MHz_Profile3 | 55 | 1.5 | 1.5673 | 29.74 - 0j | 76.7855 | 65.1079 | 65.3639 | 75.929 | 1 | 1 | -47.596 | -47.5938 | 0.049975 | 0.030461 | 31.3898 | 37.2426 | 39.0189 | 30.1326 | 1.0257 | 1.2068 | 1.2549 | 0.96419 | [8 empty] | 0
S_TSproto12_55MHz_Profile3 | 55 | 1.5 | 1.5673 | 29.74 - 0j | 77.5189 | 64.6058 | 77.4443 | 64.711 | 1 | 1 | -47.5943 | -47.5945 | 7.5188e-05 | -0.00019346 | 28.4646 | 26.9056 | 35.6273 | 33.7249 | 0.93214 | 0.87337 | 1.1422 | 1.0874 | [8 empty] | 0
S_TSproto12_55MHz_Profile4 | 55 | 1.5 | 1.8122 | 29.74 - 0j | 77.3619 | 65.3148 | 65.4925 | 76.2149 | 1 | 1 | -47.5955 | -47.5946 | -0.000636 | -0.0021573 | 29.6623 | 35.9271 | 37.8652 | 28.9839 | 0.97136 | 1.17 | 1.2239 | 0.92769 | [8 empty] | 0
S_TSproto12_55MHz_Profile4 | 55 | 1.5 | 1.8122 | 29.74 - 0j | 65.6329 | 76.5939 | 76.199 | 65.5276 | 1 | 1 | -47.5945 | -47.5945 | -0.0013616 | 0.00057258 | 35.2583 | 31.3775 | 28.2072 | 38.0445 | 1.1527 | 1.0148 | 0.90554 | 1.2367 | [8 empty] | 0
S_TSproto12_55MHz_Profile4 | 55 | 1.5 | 1.8122 | 29.74 - 0j | 64.8595 | 78.1558 | 64.5856 | 79.0328 | 1 | 1 | -47.5944 | -47.5944 | 2.8934e-06 | -8.3608e-06 | 31.8279 | 30.8358 | 23.6478 | 22.3169 | 1.029 | 0.99287 | 0.76001 | 0.72159 | [8 empty] | 0
S_TSproto12_55MHz_Profile4 | 55 | 1.5 | 1.8122 | 29.74 - 0j | 78.4673 | 64.5481 | 78.4706 | 64.7076 | 1 | 1 | -47.5938 | -47.5945 | 0.0024488 | -2.4811e-05 | 25.8256 | 24.4527 | 33.4918 | 31.712 | 0.848 | 0.79682 | 1.0757 | 1.0256 | [8 empty] | 0
S_TSproto12_55MHz_Profile5 | 55 | 1.5 | 2.0529 | 29.74 - 0j | 65.8017 | 77.1104 | 76.6054 | 65.643 | 1 | 1 | -47.5944 | -47.5937 | 0.00097817 | 0.0061054 | 34.137 | 29.6608 | 26.7818 | 36.7017 | 1.1212 | 0.95892 | 0.861 | 1.1976 | [8 empty] | 0
S_TSproto12_55MHz_Profile5 | 55 | 1.5 | 2.0529 | 29.74 - 0j | 64.7904 | 79.0542 | 64.5989 | 80.0943 | 1 | 1 | -47.5932 | -47.5946 | 0.019789 | 9.6546e-05 | 30.3319 | 29.3646 | 21.6904 | 20.3565 | 0.98071 | 0.94681 | 0.69754 | 0.65905 | [8 empty] | 0
S_TSproto12_55MHz_Profile5 | 55 | 1.5 | 2.0529 | 29.74 - 0j | 78.0593 | 65.4962 | 65.5583 | 76.5101 | 1 | 1 | -47.5944 | -47.5944 | 7.0458e-06 | 4.3895e-06 | 27.7358 | 34.5556 | 36.701 | 27.7138 | 0.91011 | 1.1297 | 1.191 | 0.88652 | [8 empty] | 0
S_TSproto12_55MHz_Profile5 | 55 | 1.5 | 2.0529 | 29.74 - 0j | 79.3349 | 64.4746 | 79.4032 | 64.6978 | 1 | 1 | -47.5952 | -47.5955 | -0.0068439 | -0.0030411 | 23.6422 | 22.4642 | 31.8343 | 30.1676 | 0.77708 | 0.73373 | 1.0229 | 0.97733 | [8 empty] | 0
S_TSproto12_55MHz_Profile6 | 55 | 1.5 | 2.4463 | 29.74 - 0j | 66.0347 | 78.0194 | 77.2413 | 65.7629 | 1 | 1 | -47.5959 | -47.5947 | -0.013322 | -0.0034352 | 32.5351 | 26.9028 | 24.398 | 34.5901 | 1.0746 | 0.86701 | 0.78472 | 1.1339 | [8 empty] | 0
S_TSproto12_55MHz_Profile6 | 55 | 1.5 | 2.4463 | 29.74 - 0j | 80.8262 | 64.3962 | 81.0232 | 64.7607 | 1 | 1 | -47.5929 | -47.5952 | 0.0077861 | -0.00092565 | 20.5499 | 19.6396 | 29.7772 | 28.2699 | 0.67523 | 0.64295 | 0.95604 | 0.91768 | [8 empty] | 0
S_TSproto12_55MHz_Profile6 | 55 | 1.5 | 2.4463 | 29.74 - 0j | 80.8262 | 64.3962 | 81.0232 | 64.7607 | 1 | 1 | -47.5948 | -47.5944 | -0.0035221 | -0.00036924 | 20.5499 | 19.6396 | 29.7772 | 28.2699 | 0.67523 | 0.64295 | 0.95604 | 0.91768 | [8 empty] | 0
S_TSproto12_55MHz_Profile6 | 55 | 1.5 | 2.4463 | 29.74 - 0j | 64.724 | 80.6406 | 64.6977 | 82.0228 | 1 | 1 | -47.5944 | -47.5944 | -0.00016177 | -2.2677e-05 | 28.5717 | 27.6806 | 18.9454 | 17.579 | 0.92243 | 0.8932 | 0.60925 | 0.56946 | [8 empty] | 0
S_TSproto12_55MHz_Profile7 | 55 | 1.5 | 2.6534 | 29.74 - 0j | 66.3026 | 78.0858 | 77.3963 | 65.9363 | 1 | 1 | -47.5944 | -47.5942 | -0.00039858 | 0.0010361 | 31.8826 | 26.1775 | 24.0607 | 33.3834 | 1.0604 | 0.84319 | 0.77326 | 1.1014 | [8 empty] | 0
S_TSproto12_55MHz_Profile7 | 55 | 1.5 | 2.6534 | 29.74 - 0j | 65.0992 | 82.3506 | 65.1591 | 83.6209 | 1 | 1 | -47.5943 | -47.5948 | 0.0014777 | -0.0010562 | 27.6435 | 26.8707 | 17.2145 | 16.2302 | 0.89788 | 0.8742 | 0.55684 | 0.52909 | [8 empty] | 0
S_TSproto12_55MHz_Profile7 | 55 | 1.5 | 2.6534 | 29.74 - 0j | 82.3815 | 64.7263 | 82.3736 | 65.172 | 1 | 1 | -47.5943 | -47.5944 | 0.00030684 | 3.4753e-06 | 18.7365 | 18.3839 | 28.5407 | 27.46 | 0.61995 | 0.60699 | 0.92265 | 0.89877 | [8 empty] | 0
S_TSproto12_55MHz_Profile7 | 55 | 1.5 | 2.6534 | 29.74 - 0j | 79.6575 | 66.0573 | 65.6155 | 76.994 | 1 | 1 | -47.5946 | -47.5964 | 0.0011693 | -0.0090599 | 23.8883 | 31.2848 | 34.1578 | 25.2076 | 0.7857 | 1.0319 | 1.1216 | 0.80392 | [8 empty] | 0
S_TSproto12_55MHz_Profile8 | 55 | 1.5 | 2.9057 | 29.74 - 0j | 65.4417 | 83.8893 | 65.5045 | 85.2281 | 1 | 1 | -47.5944 | -47.5944 | -0.00045511 | -0.0033917 | 26.4547 | 25.8793 | 15.6745 | 14.9909 | 0.86492 | 0.84768 | 0.50822 | 0.49172 | [8 empty] | 0
S_TSproto12_55MHz_Profile8 | 55 | 1.5 | 2.9057 | 29.74 - 0j | 66.4843 | 78.182 | 77.5912 | 66.1594 | 1 | 1 | -47.5944 | -47.5944 | -6.7765e-06 | -6.6846e-05 | 30.7687 | 25.384 | 23.4835 | 32.1397 | 1.0303 | 0.81732 | 0.75379 | 1.0684 | [8 empty] | 0
S_TSproto12_55MHz_Profile8 | 55 | 1.5 | 2.9057 | 29.74 - 0j | [26 empty] | 0
S_TSproto12_55MHz_Profile8 | 55 | 1.5 | 2.9057 | 29.74 - 0j | [26 empty] | 0
S_TSproto12_55MHz_Profile1 | 55 | 1.5 | 1.0626 | 29.74 - 15j | 63.7506 | 75.9718 | 63.2756 | 76.3449 | 1.6474 | 1.6474 | -6.1166 | -6.1166 | -75.8418 | -75.8418 | 35.0522 | 34.2716 | 35.6955 | 34.7636 | 1.13 | 1.0969 | 1.1408 | 1.115 | [8 empty] | 0
S_TSproto12_55MHz_Profile1 | 55 | 1.5 | 1.0626 | 29.74 - 15j | 76.3228 | 63.4586 | 76.0498 | 63.4361 | 1.6474 | 1.6474 | -6.1166 | -6.1166 | -75.8418 | -75.8418 | 37.9502 | 36.6893 | 36.8838 | 35.2069 | 1.2324 | 1.1806 | 1.1792 | 1.1301 | [8 empty] | 0
S_TSproto12_55MHz_Profile1 | 55 | 1.5 | 1.0626 | 29.74 - 15j | 76.1284 | 63.33 | 63.6256 | 75.7069 | 1.6474 | 1.6474 | -6.1166 | -6.1166 | -75.8418 | -75.8418 | 38.2029 | 36.0216 | 37.2956 | 36.7464 | 1.237 | 1.1558 | 1.1877 | 1.1735 | [8 empty] | 0
S_TSproto12_55MHz_Profile1 | 55 | 1.5 | 1.0626 | 29.74 - 15j | 63.6051 | 75.6495 | 75.5766 | 63.6577 | 1.6474 | 1.6474 | -6.1166 | -6.1166 | -75.8418 | -75.8418 | 35.0056 | 39.301 | 36.1472 | 37.778 | 1.1263 | 1.2644 | 1.1511 | 1.21 | [8 empty] | 0
S_TSproto12_55MHz_Profile2 | 55 | 1.5 | 1.3352 | 29.74 - 15j | 63.3026 | 76.9012 | 62.8107 | 77.4298 | 1.6474 | 1.6474 | -6.1166 | -6.1166 | -75.8418 | -75.8418 | 31.3203 | 30.3224 | 32.0199 | 30.8783 | 1.0117 | 0.97319 | 1.0253 | 0.99323 | [8 empty] | 0
S_TSproto12_55MHz_Profile2 | 55 | 1.5 | 1.3352 | 29.74 - 15j | 63.6485 | 76.2935 | 76.1045 | 63.6838 | 1.6474 | 1.6474 | -6.1166 | -6.1166 | -75.8418 | -75.8418 | 32.8891 | 37.2847 | 34.0884 | 35.7939 | 1.0657 | 1.2033 | 1.0898 | 1.1529 | [8 empty] | 0
S_TSproto12_55MHz_Profile2 | 55 | 1.5 | 1.3352 | 29.74 - 15j | 77.2745 | 63.0068 | 77.0915 | 62.9534 | 1.6474 | 1.6474 | -6.1166 | -6.1166 | -75.8418 | -75.8418 | 33.9826 | 32.6207 | 32.9706 | 31.1387 | 1.1069 | 1.0533 | 1.056 | 1.0022 | [8 empty] | 0
S_TSproto12_55MHz_Profile2 | 55 | 1.5 | 1.3352 | 29.74 - 15j | 76.8056 | 63.3551 | 63.6844 | 76.2177 | 1.6474 | 1.6474 | -6.1166 | -6.1166 | -75.8418 | -75.8418 | 35.9749 | 33.9696 | 35.2394 | 34.8981 | 1.17 | 1.0976 | 1.1285 | 1.1174 | [8 empty] | 0
S_TSproto12_55MHz_Profile3 | 55 | 1.5 | 1.5673 | 29.74 - 15j | 77.9954 | 62.6619 | 77.8845 | 62.6008 | 1.6474 | 1.6474 | -6.1166 | -6.1166 | -75.8418 | -75.8418 | 31.4058 | 30.09 | 30.4229 | 28.5909 | 1.0249 | 0.97425 | 0.97553 | 0.9221 | [8 empty] | 0
S_TSproto12_55MHz_Profile3 | 55 | 1.5 | 1.5673 | 29.74 - 15j | 62.955 | 77.6204 | 62.4827 | 78.2547 | 1.6474 | 1.6474 | -6.1166 | -6.1166 | -75.8418 | -75.8418 | 28.8881 | 27.8442 | 29.6283 | 28.4626 | 0.93431 | 0.89564 | 0.95002 | 0.91761 | [8 empty] | 0
S_TSproto12_55MHz_Profile3 | 55 | 1.5 | 1.5673 | 29.74 - 15j | 63.7407 | 76.7354 | 76.4501 | 63.7354 | 1.6474 | 1.6474 | -6.1166 | -6.1166 | -75.8418 | -75.8418 | 31.5776 | 35.9742 | 32.8585 | 34.4734 | 1.0294 | 1.1629 | 1.0535 | 1.1156 | [8 empty] | 0
S_TSproto12_55MHz_Profile3 | 55 | 1.5 | 1.5673 | 29.74 - 15j | 77.9954 | 62.6619 | 77.8845 | 62.6008 | 1.6474 | 1.6474 | -6.1166 | -6.1166 | -75.8418 | -75.8418 | 31.4058 | 30.09 | 30.4229 | 28.5909 | 1.0249 | 0.97425 | 0.97553 | 0.9221 | [8 empty] | 0
S_TSproto12_55MHz_Profile4 | 55 | 1.5 | 1.8122 | 29.74 - 15j | 77.7316 | 63.5615 | 63.7919 | 76.8269 | 1.6474 | 1.6474 | -6.1166 | -6.1166 | -75.8418 | -75.8418 | 33.3181 | 31.4141 | 32.8678 | 32.85 | 1.0896 | 1.0262 | 1.0634 | 1.0553 | [8 empty] | 0
S_TSproto12_55MHz_Profile4 | 55 | 1.5 | 1.8122 | 29.74 - 15j | 63.8616 | 77.1301 | 76.7694 | 63.7855 | 1.6474 | 1.6474 | -6.1166 | -6.1166 | -75.8418 | -75.8418 | 30.4343 | 34.7746 | 31.8451 | 33.2019 | 0.99859 | 1.1256 | 1.0238 | 1.0796 | [8 empty] | 0
S_TSproto12_55MHz_Profile4 | 55 | 1.5 | 1.8122 | 29.74 - 15j | 62.6482 | 78.369 | 62.2261 | 79.0986 | 1.6474 | 1.6474 | -6.1166 | -6.1166 | -75.8418 | -75.8418 | 26.7899 | 25.7758 | 27.5737 | 26.4611 | 0.86796 | 0.83168 | 0.88592 | 0.85576 | [8 empty] | 0
S_TSproto12_55MHz_Profile4 | 55 | 1.5 | 1.8122 | 29.74 - 15j | [26 empty] | 0
S_TSproto12_55MHz_Profile5 | 55 | 1.5 | 2.0529 | 29.74 - 15j | 78.2242 | 63.6405 | 63.7638 | 77.1077 | 1.6474 | 1.6474 | -6.1166 | -6.1166 | -75.8418 | -75.8418 | 31.9426 | 30.0611 | 31.6898 | 31.7719 | 1.047 | 0.98645 | 1.03 | 1.0214 | [8 empty] | 0
S_TSproto12_55MHz_Profile5 | 55 | 1.5 | 2.0529 | 29.74 - 15j | 62.3181 | 78.9608 | 61.952 | 79.776 | 1.6474 | 1.6474 | -6.1166 | -6.1166 | -75.8418 | -75.8418 | 25.1432 | 24.1458 | 25.9598 | 24.8885 | 0.81462 | 0.78022 | 0.83449 | 0.8061 | [8 empty] | 0
S_TSproto12_55MHz_Profile5 | 55 | 1.5 | 2.0529 | 29.74 - 15j | 63.935 | 77.5408 | 77.0994 | 63.7876 | 1.6474 | 1.6474 | -6.1166 | -6.1166 | -75.8418 | -75.8418 | 29.2392 | 33.4627 | 30.7197 | 31.8803 | 0.9649 | 1.0838 | 0.98965 | 1.0409 | [8 empty] | 0
S_TSproto12_55MHz_Profile5 | 55 | 1.5 | 2.0529 | 29.74 - 15j | [26 empty] | 0
S_TSproto12_55MHz_Profile6 | 55 | 1.5 | 2.4463 | 29.74 - 15j | 63.9961 | 78.1674 | 77.5546 | 63.6958 | 1.6474 | 1.6474 | -6.1166 | -6.1166 | -75.8418 | -75.8418 | 27.458 | 31.3998 | 28.9348 | 29.7547 | 0.91309 | 1.016 | 0.93372 | 0.97654 | [8 empty] | 0
S_TSproto12_55MHz_Profile6 | 55 | 1.5 | 2.4463 | 29.74 - 15j | 80.0676 | 61.4914 | 80.1815 | 61.5479 | 1.6474 | 1.6474 | -6.1166 | -6.1166 | -75.8418 | -75.8418 | 25.1037 | 24.2841 | 24.0562 | 22.4957 | 0.82033 | 0.79203 | 0.77237 | 0.73028 | [8 empty] | 0
S_TSproto12_55MHz_Profile6 | 55 | 1.5 | 2.4463 | 29.74 - 15j | [26 empty] | 0
S_TSproto12_55MHz_Profile6 | 55 | 1.5 | 2.4463 | 29.74 - 15j | [26 empty] | 0
S_TSproto12_55MHz_Profile7 | 55 | 1.5 | 2.6534 | 29.74 - 15j | 64.1906 | 78.2457 | 77.7565 | 63.757 | 1.6474 | 1.6474 | -6.1166 | -6.1166 | -75.8418 | -75.8418 | 26.9078 | 30.7711 | 28.7841 | 28.7157 | 0.90123 | 0.99702 | 0.92998 | 0.94813 | [8 empty] | 0
S_TSproto12_55MHz_Profile7 | 55 | 1.5 | 2.6534 | 29.74 - 15j | 61.8018 | 80.6728 | 61.6768 | 81.5364 | 1.6474 | 1.6474 | -6.1166 | -6.1166 | -75.8418 | -75.8418 | 21.8892 | 21.1277 | 22.6933 | 21.9869 | 0.712 | 0.68883 | 0.73374 | 0.71785 | [8 empty] | 0
S_TSproto12_55MHz_Profile7 | 55 | 1.5 | 2.6534 | 29.74 - 15j | 79.1956 | 63.9148 | 63.5728 | 77.6565 | 1.6474 | 1.6474 | -6.1166 | -6.1166 | -75.8418 | -75.8418 | 29.411 | 26.992 | 29.1848 | 29.5978 | 0.96781 | 0.89478 | 0.96127 | 0.95273 | [8 empty] | 0
S_TSproto12_55MHz_Profile7 | 55 | 1.5 | 2.6534 | 29.74 - 15j | [26 empty] | 0
S_TSproto12_55MHz_Profile8 | 55 | 1.5 | 2.9057 | 29.74 - 15j | 64.2193 | 78.3985 | 77.9968 | 63.8382 | 1.6474 | 1.6474 | -6.1166 | -6.1166 | -75.8418 | -75.8418 | 25.8495 | 30.0987 | 28.3172 | 27.6611 | 0.87177 | 0.97694 | 0.91628 | 0.91947 | [8 empty] | 0
S_TSproto12_55MHz_Profile8 | 55 | 1.5 | 2.9057 | 29.74 - 15j | 79.5058 | 64.1456 | 63.4213 | 77.8895 | 1.6474 | 1.6474 | -6.1166 | -6.1166 | -75.8418 | -75.8418 | 28.5527 | 25.6905 | 28.0525 | 28.9514 | 0.94032 | 0.85571 | 0.93242 | 0.93457 | [8 empty] | 0
S_TSproto12_55MHz_Profile8 | 55 | 1.5 | 2.9057 | 29.74 - 15j | 61.6573 | 81.3501 | 61.5774 | 82.299 | 1.6474 | 1.6474 | -6.1166 | -6.1166 | -75.8418 | -75.8418 | 20.3933 | 19.9405 | 21.5999 | 21.0955 | 0.66768 | 0.65403 | 0.70118 | 0.6933 | [8 empty] | 0
S_TSproto12_55MHz_Profile8 | 55 | 1.5 | 2.9057 | 29.74 - 15j | [26 empty] | 0
Zs_TSproto12_55MHz_LAD6.txt | 55 | 1.5 | 0.39423 | 29.74 - 0j | 65.5764 | 71.5143 | 71.561 | 65.5029 | 1 | 1 | -47.5943 | -47.5944 | 7.2556e-05 | -0.0012981 | 62.9548 | 60.7823 | 59.0589 | 64.6207 | 1.9907 | 1.917 | 1.8574 | 2.038 | [8 empty] | 0
Zs_TSproto12_55MHz_LAD6.txt | 55 | 1.5 | 0.39423 | 29.74 - 0j | 66.6268 | 72.8922 | 66.3013 | 73.0536 | 1 | 1 | -47.5944 | -47.5946 | -0.0010089 | 0.0012089 | 60.8716 | 62.7307 | 54.8575 | 56.2355 | 1.9668 | 2.0109 | 1.7597 | 1.8127 | [8 empty] | 0
Zs_TSproto12_55MHz_LAD6.txt | 55 | 1.5 | 0.39423 | 29.74 - 0j | 71.8476 | 65.3974 | 65.3976 | 71.6495 | 1 | 1 | -47.5679 | -47.5859 | -0.007662 | -0.1286 | 60.0939 | 63.3259 | 64.7216 | 58.715 | 1.9038 | 1.9943 | 2.0364 | 1.8503 | [8 empty] | 0
Zs_TSproto12_55MHz_LAD6.txt | 55 | 1.5 | 0.39423 | 29.74 - 0j | [26 empty] | 0
Zs_TSproto12_55MHz_LAD6-2.5cm.txt | 55 | 1.5 | 0.80478 | 29.74 - 0j | 66.1497 | 75.1982 | 65.8448 | 75.4686 | 1 | 1 | -47.5942 | -47.5944 | -0.00033751 | 0.00056169 | 44.0115 | 44.4413 | 37.3506 | 37.4931 | 1.4347 | 1.4393 | 1.2092 | 1.2206 | [8 empty] | 0
Zs_TSproto12_55MHz_LAD6-2.5cm.txt | 55 | 1.5 | 0.80478 | 29.74 - 0j | 65.3763 | 73.3328 | 73.3864 | 65.298 | 1 | 1 | -47.5947 | -47.5946 | -0.0029217 | 0.00101 | 47.2866 | 44.8654 | 42.901 | 48.8799 | 1.5142 | 1.4331 | 1.3629 | 1.5604 | [8 empty] | 0
Zs_TSproto12_55MHz_LAD6-2.5cm.txt | 55 | 1.5 | 0.80478 | 29.74 - 0j | 75.4875 | 65.8466 | 75.2503 | 66.0116 | 1 | 1 | -47.5945 | -47.5944 | -0.00019974 | 0.00011046 | 40.478 | 39.0983 | 46.8524 | 45.053 | 1.3294 | 1.2741 | 1.5142 | 1.4643 | [8 empty] | 0
Zs_TSproto12_55MHz_LAD6-2.5cm.txt | 55 | 1.5 | 0.80478 | 29.74 - 0j | [26 empty] | 0
Zs_TSproto12_55MHz_LAD6-5cm.txt | 55 | 1.5 | 1.7076 | 29.74 - 0j | 66.0045 | 76.1464 | 76.0433 | 65.818 | 1 | 1 | -47.5944 | -47.5947 | 0.0011441 | -0.0020945 | 35.9035 | 33.1059 | 31.0818 | 37.4949 | 1.1857 | 1.0781 | 1.0057 | 1.2313 | [8 empty] | 0
Zs_TSproto12_55MHz_LAD6-5cm.txt | 55 | 1.5 | 1.7076 | 29.74 - 0j | 76.8599 | 65.7598 | 65.7407 | 76.082 | 1 | 1 | -47.5944 | -47.5943 | -0.00028231 | 0.0041814 | 32.0271 | 36.0056 | 37.9285 | 31.1731 | 1.0525 | 1.1828 | 1.2411 | 1.0081 | [8 empty] | 0
Zs_TSproto12_55MHz_LAD6-5cm.txt | 55 | 1.5 | 1.7076 | 29.74 - 0j | 79.8841 | 65.7036 | 79.7408 | 65.9368 | 1 | 1 | -47.5941 | -47.5944 | -1.5498e-05 | 0.00019858 | 25.6185 | 24.9261 | 32.99 | 31.9048 | 0.86146 | 0.83288 | 1.0865 | 1.0582 | [8 empty] | 0
Zs_TSproto12_55MHz_LAD6-5cm.txt | 55 | 1.5 | 1.7076 | 29.74 - 0j | [26 empty] | 0
Zs_TSproto12_55MHz_LAD9.txt | 55 | 1.5 | 0.42157 | 29.74 - 0j | [26 empty] | 0
Zs_TSproto12_55MHz_LAD9-2.5cm.txt | 55 | 1.5 | 0.87657 | 29.74 - 0j | [26 empty] | 0
Zs_TSproto12_55MHz_LAD9-5cm.txt | 55 | 1.5 | 1.8157 | 29.74 - 0j | [26 empty] | 0
Zs_TSproto12_55MHz_LAD12.txt | 55 | 1.5 | 0.44814 | 29.74 - 0j | [26 empty] | 0
Zs_TSproto12_55MHz_LAD12-2.5cm.txt | 55 | 1.5 | 0.93957 | 29.74 - 0j | [26 empty] | 0
Zs_TSproto12_55MHz_LAD12-5cm.txt | 55 | 1.5 | 1.8943 | 29.74 - 0j | [26 empty] | 0
Zs_TSproto12_55MHz_LAD6.txt | 55 | 1.5 | 0.39423 | 29.74 - 15j | 72.4745 | 64.5657 | 64.5771 | 72.2885 | 1.6474 | 1.6474 | -6.1166 | -6.1166 | -75.8418 | -75.8418 | 61.0767 | 58.5697 | 59.6562 | 60.1046 | 1.9348 | 1.8438 | 1.8757 | 1.8949 | 0.41 | 0.23 | 0.65 | 1.06 | 1.75 | nan | nan | 1.25 | 0.23
Zs_TSproto12_55MHz_LAD6.txt | 55 | 1.5 | 0.39423 | 29.74 - 15j | 64.7433 | 72.167 | 72.2017 | 64.6636 | 1.6474 | 1.6474 | -6.1166 | -6.1166 | -75.8418 | -75.8418 | 58.0604 | 61.5233 | 60.1646 | 59.4636 | 1.8353 | 1.9404 | 1.8929 | 1.874 |  | 0.23 | 0.65 | 1.06 | 1.75 | nan | nan | 1.25 | 0.23
Zs_TSproto12_55MHz_LAD6.txt | 55 | 1.5 | 0.39423 | 29.74 - 15j | 73.727 | 65.5138 | 73.4559 | 65.6644 | 1.6474 | 1.6474 | -6.1166 | -6.1166 | -75.8418 | -75.8418 | 60.3508 | 58.5256 | 59.8078 | 57.3221 | 1.9544 | 1.8811 | 1.9158 | 1.8469 |  | 0.23 | 0.65 | 1.06 | 1.75 | nan | nan | 1.25 | 0.23
Zs_TSproto12_55MHz_LAD6.txt | 55 | 1.5 | 0.39423 | 29.74 - 15j | [18 empty] | 0.41 | 0.23 | 0.65 | 1.06 | 1.75 | nan | nan | 1.25 | 0.23
Zs_TSproto12_55MHz_LAD6-2.5cm.txt | 55 | 1.5 | 0.80478 | 29.74 - 15j | 64.1942 | 74.1393 | 74.1746 | 64.1093 | 1.6474 | 1.6474 | -6.1166 | -6.1166 | -75.8418 | -75.8418 | 42.7875 | 46.3623 | 44.7872 | 44.2193 | 1.3697 | 1.4807 | 1.4238 | 1.4099 |  | 0.5 | 1.06 | 1.23 | nan | nan | nan | nan | 0.5
Zs_TSproto12_55MHz_LAD6-2.5cm.txt | 55 | 1.5 | 0.80478 | 29.74 - 15j | 76.1807 | 64.5841 | 75.9276 | 64.7091 | 1.6474 | 1.6474 | -6.1166 | -6.1166 | -75.8418 | -75.8418 | 42.3637 | 41.2915 | 41.6369 | 40.0777 | 1.389 | 1.3437 | 1.3463 | 1.3036 |  | 0.5 | 1.06 | 1.23 | nan | nan | nan | nan | 0.5
Zs_TSproto12_55MHz_LAD6-2.5cm.txt | 55 | 1.5 | 0.80478 | 29.74 - 15j | [18 empty] | 0.53 | 0.5 | 1.06 | 1.23 | nan | nan | nan | nan | 0.5
Zs_TSproto12_55MHz_LAD6-2.5cm.txt | 55 | 1.5 | 0.80478 | 29.74 - 15j | [18 empty] | 0.53 | 0.5 | 1.06 | 1.23 | nan | nan | nan | nan | 0.5
Zs_TSproto12_55MHz_LAD6-5cm.txt | 55 | 1.5 | 1.7076 | 29.74 - 15j | 77.5871 | 64.0378 | 64.0605 | 76.9706 | 1.6474 | 1.6474 | -6.1166 | -6.1166 | -75.8418 | -75.8418 | 34.9368 | 32.0677 | 33.4597 | 34.2742 | 1.1489 | 1.0533 | 1.0934 | 1.1123 |  | 0.91 | 1.48 | 1.58 | nan | nan | nan | nan | 0.91
Zs_TSproto12_55MHz_LAD6-5cm.txt | 55 | 1.5 | 1.7076 | 29.74 - 15j | 63.8331 | 79.8621 | 63.5739 | 80.4241 | 1.6474 | 1.6474 | -6.1166 | -6.1166 | -75.8418 | -75.8418 | 26.6658 | 26.2847 | 27.4958 | 27.0065 | 0.8865 | 0.87105 | 0.90653 | 0.89692 |  | 0.91 | 1.48 | 1.58 | nan | nan | nan | nan | 0.91
Zs_TSproto12_55MHz_LAD6-5cm.txt | 55 | 1.5 | 1.7076 | 29.74 - 15j | [18 empty] | 1.05 | 0.91 | 1.48 | 1.58 | nan | nan | nan | nan | 0.91
Zs_TSproto12_55MHz_LAD6-5cm.txt | 55 | 1.5 | 1.7076 | 29.74 - 15j | [18 empty] | 1.05 | 0.91 | 1.48 | 1.58 | nan | nan | nan | nan | 0.91
Zs_TSproto12_55MHz_LAD9.txt | 55 | 1.5 | 0.42157 | 29.74 - 15j | [18 empty] | 0.34 | 0.33 | 0.93 | 1.12 | 1.44 | nan | nan | 1.39 | 0.33
Zs_TSproto12_55MHz_LAD9-2.5cm.txt | 55 | 1.5 | 0.87657 | 29.74 - 15j | [18 empty] | 0.58 | 0.54 | 1.1 | 1.25 |  |  |  |  | 0.54
Zs_TSproto12_55MHz_LAD9-5cm.txt | 55 | 1.5 | 1.8157 | 29.74 - 15j | [18 empty] | 1.07 | 0.93 | 1.74 | 1.83 | nan | nan | nan | nan | 0.93
Zs_TSproto12_55MHz_LAD12.txt | 55 | 1.5 | 0.44814 | 29.74 - 15j | [26 empty] | 0
Zs_TSproto12_55MHz_LAD12-2.5cm.txt | 55 | 1.5 | 0.93957 | 29.74 - 15j | [26 empty] | 0
Zs_TSproto12_55MHz_LAD12-5cm.txt | 55 | 1.5 | 1.8943 | 29.74 - 15j | [26 empty] | 0