## Feuil1
CEA Design Name | Date | Description | TOPICA name | TOPICA output D [m] | TOPICA Zc [Ohm] | Coax inn diam [m] | Coax out diam [m] | imag(Z11) at 48 MHz [Ohm] (profile1) | Strap width [m] | Strap thickness [m] | Inner distance between faces in the strap
Q5 Classic Antenna |  |  | TS3a | 0.149 | 20
|  | Sheath setup (without lateral limiters) | TS9a
Proto2007 |  |  | TSproto1 | 0.122 | 23.8 |  |  | 30 |  |  | 122
|  | Sheath setup (without lateral limiters) | TSproto2 |  |  |  |  | 29.9
V1 (J.Robert) | 2013-05-13 | Strap position closer to plasma, shorter straps, with lateral limiters | TSproto3
V1 | 2013-05-13 | Strap position closer to plasma, shorter straps, no lateral limiters | TSproto4 | 0.1204 | 24.25 | 78.93 | 118.29 | 26.9 | 131.15 | 15
V2 | 2013-05-31 | Increased strap thickness | TSproto5 | 0.1204 | 24.25 | 78.93 | 118.29 | 19.9 |  | 30
V2.1 |  | E1 = 15mm (bas) |  | " | " | " | " |  |  | 30.15
V2.2 |  | E2 = 15mm (derriere) |  | " | " | " | " |  |  | 30.15
V2.3 |  | E3 = 15mm (haut) |  | " | " | " | " |  |  | 30.15
V3 | 2013-09-11 | Strap 'arrondis' | TSproto6 | 132.4 | 23.8 | 80 | 119 | 20 | 131.3 | 25
V3 FS1 | 2013-10-23 | tilded coarse | TSproto6FS1
V3 FS2 | 2013-10-25 | horizontal coarse | TSproto6FS2
V3 FS3 | 2013-10-29 | tilted dense | TSproto6FS3
V3 FS4 | 2013-10-31 | horizontal dense | TSproto6FS4
V3,1 | 2013-10-04 |  | TSproto7 |  |  |  |  | 27
V3,2 | 2013-10-04 |  | TSproto8 |  |  |  |  | 23
V4 | 2014-11-01 |  | TSproto9 | 113.4 |  |  |  | 25
V4.1 | 2014-11-13 | strap plus court 106mm | TSproto9st1 | 113.4 |  |  |  | 30
| ? | Horizontal septum, strap straight, 130mm, septum thickness 20mm, increased gap capacitor, increased strap hole. STRAP MAUVAIS | TSproto10 | 95 | 9.24 | 102 | 119 | 29.5 | 130 | 15 | 56
pre-final | 2014-02-05 | Curved plasma along ripple. Toroidal and poloidal tilt corrected | TSproto11 | ? |  | 102 | 222 | 29.6 | 130 | 15
final | 2014-05-17 | FS and tilt Geometry corrected | TSproto12 | 111.8 |  | 102 | 222 | 29.6 | 130 | 15